## MainModule
Reference	Value	Datasheet	Footprint	Qty	DNP
C1,C2,C23	10u	~	-- mixed values --	3
C3,C4,C5,C6,C7,C8,C9,C10,C11,C12,C13,C14,C18,C21,C24	0u1	~	Capacitor_THT:C_Rect_L9.0mm_W2.5mm_P7.50mm_MKT	15
C15	0u001	~	Capacitor_THT:C_Rect_L9.0mm_W2.5mm_P7.50mm_MKT	1
C16,C20	470p	~	Capacitor_THT:C_Rect_L9.0mm_W2.5mm_P7.50mm_MKT	2
C17	22p	~	Capacitor_THT:C_Rect_L9.0mm_W2.5mm_P7.50mm_MKT	1
C19	0u01	~	Capacitor_THT:C_Rect_L9.0mm_W2.5mm_P7.50mm_MKT	1
C22,C25	4n7	~	Capacitor_THT:C_Rect_L9.0mm_W2.5mm_P7.50mm_MKT	2
CX1	u01	~	Capacitor_THT:CP_Axial_L11.0mm_D6.0mm_P18.00mm_Horizontal	1
D1,D2,D3,D4,D5,D6,D7,D8,D9,D10,D11	1N4148	https://assets.nexperia.com/documents/data-sheet/1N4148_1N4448.pdf	Diode_THT:D_DO-35_SOD27_P10.16mm_Horizontal	11
D12,D13	LED	~	LED_THT:LED_D5.0mm_Clear	2
H1,H2,H3,H4	MountingHole	~	MountingHole:MountingHole_4.3mm_M4	4
J1,J2,J3	Power Supply	~	-- mixed values --	3
J4	Conn_01x06_Male	~	Connector_PinHeader_2.54mm:PinHeader_1x06_P2.54mm_Horizontal	1
J5	Conn_01x10_Female	~	Connector_PinSocket_2.54mm:PinSocket_1x10_P2.54mm_Horizontal	1
Q1	2N3906	https://www.onsemi.com/pub/Collateral/2N3906-D.PDF	Package_TO_SOT_THT:TO-92_Wide	1
Q2,Q3	2N5457	~	Package_TO_SOT_THT:TO-92_Wide	2
R1,R6,R12,R19,R25,RV2	1M	~	-- mixed values --	6
R2	3k9	~	Resistor_THT:R_Axial_DIN0207_L6.3mm_D2.5mm_P10.16mm_Horizontal	1
R3	82k	~	Resistor_THT:R_Axial_DIN0207_L6.3mm_D2.5mm_P10.16mm_Horizontal	1
R4	39k	~	Resistor_THT:R_Axial_DIN0207_L6.3mm_D2.5mm_P10.16mm_Horizontal	1
R5	475	~	Resistor_THT:R_Axial_DIN0207_L6.3mm_D2.5mm_P10.16mm_Horizontal	1
R7,R9	30k	~	Resistor_THT:R_Axial_DIN0207_L6.3mm_D2.5mm_P10.16mm_Horizontal	2
R8,R27	4k7	~	Resistor_THT:R_Axial_DIN0207_L6.3mm_D2.5mm_P10.16mm_Horizontal	2
R10,R11,R13,RV1	10k	~	-- mixed values --	4
R14,R26	200k	~	Resistor_THT:R_Axial_DIN0207_L6.3mm_D2.5mm_P10.16mm_Horizontal	2
R15,R28,R29	20k	~	Resistor_THT:R_Axial_DIN0207_L6.3mm_D2.5mm_P10.16mm_Horizontal	3
R16	37k	~	Resistor_THT:R_Axial_DIN0207_L6.3mm_D2.5mm_P10.16mm_Horizontal	1
R17,R20,R22,R24	100k	~	Resistor_THT:R_Axial_DIN0207_L6.3mm_D2.5mm_P10.16mm_Horizontal	4
R18	150k	~	Resistor_THT:R_Axial_DIN0207_L6.3mm_D2.5mm_P10.16mm_Horizontal	1
R21	300k	~	Resistor_THT:R_Axial_DIN0207_L6.3mm_D2.5mm_P10.16mm_Horizontal	1
R23	20	~	Resistor_THT:R_Axial_DIN0207_L6.3mm_D2.5mm_P10.16mm_Horizontal	1
R30,R33	1k	~	Resistor_THT:R_Axial_DIN0207_L6.3mm_D2.5mm_P10.16mm_Horizontal	2
R31,R32	3k	~	Resistor_THT:R_Axial_DIN0207_L6.3mm_D2.5mm_P10.16mm_Horizontal	2
U1	TL071	http://www.ti.com/lit/ds/symlink/tl071.pdf	Package_DIP:DIP-8_W7.62mm_Socket_LongPads	1
U2,U6	TL082	http://www.ti.com/lit/ds/symlink/tl081.pdf	-- mixed values --	2
U3,U4,U5	TL084	http://www.ti.com/lit/ds/symlink/tl081.pdf	Package_DIP:DIP-14_W7.62mm_Socket_LongPads	3